## 변수 후보 정리
1차 채택 후보
변수 (정규화 명) | 단위 | Pachano'21 | Kounni'23 | Guo'21 | Baba'22 | Liang'25 | Jiang'24 | Ramos'20 | Lyu'21 | Guerrero'25 | Wang'24 | Yan'20 | Chong'21 (review) | 합계
Infiltration rate (ACH or 1/h or leakage area) | ACH, 1/h, cm² |  | ✓ | ✓ | ✓ | ✓ | △ (outdoor air flow) | ✓ |  |  |  |  | ○ | 6
Wall U-value / 외벽 conductivity | W/m²K |  |  |  | ✓ | ✓ | △ (conductivity) | [5 empty] | ○ | 4–5
Roof U-value / 지붕 conductivity | W/m²K |  |  |  | ✓ | ✓ | △ (conductivity) | [5 empty] | ○ | 4
Window U-value / glass conductivity | W/m²K |  |  |  | ✓ | ✓ | △ (conductivity) | [5 empty] | ○ | 4
Window SHGC | — |  |  |  | ✓ |  | ✓ | [5 empty] | ○ | 3
Lighting power density (LPD) | W/m² |  |  | △ (intensity) | ✓ | ✓ | ✓ | [5 empty] | ○ | 4–5
Equipment power density (EPD) | W/m² |  |  | △ | ✓ | ✓ | ✓ | [5 empty] | ○ | 4–5
Occupancy density (people) | persons or m²/person |  |  | △ | ✓ (count) | ✓ (W/m²) | ✓ |  |  |  | △ |  | ○ | 4–5
Heating setpoint | °C |  |  | ✓ |  | ✓ | ✓ (occ/unocc) |  |  |  | △ | △ (unocc reset) | ○ | 5–6
Cooling setpoint | °C |  |  | ✓ |  |  | ✓ (occ/unocc) |  |  |  | △ |  | ○ | 3–4
Setpoint schedule (occ vs unocc) | °C × time |  |  | △ |  | △ | ✓ |  |  |  | ✓ | △ | ○ | 4–5
Hourly lighting / equipment / occupancy schedule | hourly fraction |  |  | ✓ (×72) |  |  | ✓ (×22) |  | ✓ |  | ✓ |  | ○ | 4
HVAC operation schedule / availability / setback | time / shift / mode |  |  |  |  | △ (setpoint schedule) | △ (weekday/weekend schedule, occ/unocc control) |  | ✓ | ✓ | ✓ | ✓ | △ | 5–6
2차 채택 후보
변수 (정규화 명) | 단위 | Pachano'21 | Kounni'23 | Guo'21 | Baba'22 | Liang'25 | Jiang'24 | Ramos'20 | Lyu'21 | Guerrero'25 | Wang'24 | Yan'20 | Chong'21 (review) | 합계
Floor U-value | W/m²K |  |  |  |  | ✓ | [6 empty] | ○ | 2
Outdoor air flow (occ/unocc) | 1/h or m³/s | ✓ (Min OA flow) |  |  |  |  | ✓ (×2) |  |  |  |  | ✓ | ○ | 3
Thermal mass / capacitance / internal mass | kJ/m²K, multiplier |  |  |  | ✓ (×2) |  |  | ✓ (×2) |  |  |  |  | △ | 3–4
DHW peak flow / hot water usage | m³/s | ✓ (recovery time, flow rate) |  |  |  |  | ✓ | [5 empty] | ○ (residential) | 2
HVAC component efficiency (COP, fan) | W/W | ✓ (COP, biquadratic) | [10 empty] | ○ | 1–2
Optuna 변수 | 변수 설정에 포함
fab_equip_multiplier | o
support_equip_multiplier | o
lighting_multiplier | o
occupancy_schedule_multiplier | o
hvac_availability_shift | o | HVAC schedule
heating_setpoint_offset | o
cooling_setpoint_offset | o
oa_or_fan_multiplier | △ (2차)
shw_use_multiplier | △ (2차) | DHW peak flow
infiltration_multiplier | o

## 변수 빈도 aggregation
변수 (정규화 명) | 단위 | Pachano'21 | Kounni'23 | Guo'21 | Baba'22 | Liang'25 | Jiang'24 | Ramos'20 | Lyu'21 | Guerrero'25 | Wang'24 | Yan'20 | Chong'21 (review) | 합계
Wall U-value / 외벽 conductivity | W/m²K |  |  |  | ✓ | ✓ | △ (conductivity) | [5 empty] | ○ | 4–5
Roof U-value / 지붕 conductivity | W/m²K |  |  |  | ✓ | ✓ | △ (conductivity) | [5 empty] | ○ | 4
Window U-value / glass conductivity | W/m²K |  |  |  | ✓ | ✓ | △ (conductivity) | [5 empty] | ○ | 4
Window SHGC | — |  |  |  | ✓ |  | ✓ | [5 empty] | ○ | 3
Floor U-value | W/m²K |  |  |  |  | ✓ | [6 empty] | ○ | 2
Thermal mass / capacitance / internal mass | kJ/m²K, multiplier |  |  |  | ✓ (×2) |  |  | ✓ (×2) |  |  |  |  | △ | 3–4
Thermal bridges | kJ/h·K, m²K/W |  | ✓ |  |  |  |  | ✓ |  |  |  |  | △ | 2–3
Convective/radiant heat gains | kJ/h·K |  | ✓ (×2) | [9 empty] | △ | 1
Infiltration rate (ACH or 1/h or leakage area) | ACH, 1/h, cm² |  | ✓ | ✓ | ✓ | ✓ | △ (outdoor air flow) | ✓ |  |  |  |  | ○ | 6
Solar reflectance (blinds/shading) | — |  |  |  | ✓ | [7 empty] | △ | 1
Shading opening ratio | % |  |  |  | ✓ (×2 NW/SE) | [7 empty] | △ | 1
Lighting power density (LPD) | W/m² |  |  | △ (intensity) | ✓ | ✓ | ✓ | [5 empty] | ○ | 4–5
Equipment power density (EPD) | W/m² |  |  | △ | ✓ | ✓ | ✓ | [5 empty] | ○ | 4–5
Occupancy density (people) | persons or m²/person |  |  | △ | ✓ (count) | ✓ (W/m²) | ✓ |  |  |  | △ |  | ○ | 4–5
Heating setpoint | °C |  |  | ✓ |  | ✓ | ✓ (occ/unocc) |  |  |  | △ | △ (unocc reset) | ○ | 5–6
Cooling setpoint | °C |  |  | ✓ |  |  | ✓ (occ/unocc) |  |  |  | △ |  | ○ | 3–4
Setpoint schedule (occ vs unocc) | °C × time |  |  | △ |  | △ | ✓ |  |  |  | ✓ | △ | ○ | 4–5
Dead-band temperature | °C |  |  |  |  | ✓ | [6 empty] | △ | 1
Natural ventilation max ACH | ACH |  |  |  | ✓ | [7 empty] | △ | 1
NV setpoint | °C |  |  |  | ✓ | [7 empty] | △ | 1
Window-open schedule | h/d |  |  |  |  | ✓ | [6 empty] | △ | 1
HVAC component efficiency (COP, fan) | W/W | ✓ (COP, biquadratic) | [10 empty] | ○ | 1–2
HVAC operation schedule / availability / setback | time / shift / mode |  |  |  |  | △ (setpoint schedule) | △ (weekday/weekend schedule, occ/unocc control) |  | ✓ | ✓ | ✓ | ✓ | △ | 5–6
HVAC component capacity | W | ✓ (Heating Capacity 등) | [10 empty] | ○ | 1
Air handling unit parameters (UA, flow rates, recovery) | various | ✓ (다수) | [10 empty] | △ | 1
Outdoor air flow (occ/unocc) | 1/h or m³/s | ✓ (Min OA flow) |  |  |  |  | ✓ (×2) |  |  |  |  | ✓ | ○ | 3
Chilled water / supply air temperature | °C | [5 empty] | ✓ (×2) | [5 empty] | △ | 1
DHW peak flow / hot water usage | m³/s | ✓ (recovery time, flow rate) |  |  |  |  | ✓ | [5 empty] | ○ (residential) | 2
Hourly lighting / equipment / occupancy schedule | hourly fraction |  |  | ✓ (×72) |  |  | ✓ (×22) |  | ✓ |  | ✓ |  | ○ | 4
Time step (simulation) | h |  |  |  |  | ✓ | [7 empty] | 1
Plant loop volume (e.g., Library Building Loop) | m³ | ✓ | [11 empty] | 1
Buffer tank parameters | various | ✓ | [11 empty] | 1

## ver 1 optuna 변수
Optuna 변수 | 코드 반영 위치 | 현재 기준값 | 반영 방식
fab_equip_multiplier | FAB SpaceType 장비밀도 code/osm-calibration.py#L703, code/osm-calibration.py#L707 | Clean 200 W/m2, Precision 140 W/m2 | 해당 equip_w_m2에 multiplier 적용
support_equip_multiplier | Office/Lab/Dorm/Common/FAB-Support/Utility 장비밀도 code/osm-calibration.py#L683 ~ code/osm-calibration.py#L721 | 공간별 1.0~60 W/m2 | 지원공간 계열 equip_w_m2에 multiplier 적용
lighting_multiplier | 각 SpaceType 조명밀도 code/osm-calibration.py#L683 ~ code/osm-calibration.py#L729 | 공간별 1~18 W/m2 | light_w_m2에 multiplier 적용
occupancy_schedule_multiplier | 지원공간/24h 재실 스케줄 code/osm-calibration.py#L589 ~ code/osm-calibration.py#L626 | support 0.025/0.5/0.025, clean 0.20/0.35/0.25 | 스케줄 값에 multiplier 적용 후 0~1 범위로 clip
hvac_availability_shift | 지원공간 스케줄 및 thermostat setback 구간 code/osm-calibration.py#L589, code/osm-calibration.py#L746 | 08:00~18:00 occupied | 시작/종료 시각을 +/- 시간 이동
heating_setpoint_offset | zone thermostat heating schedule code/osm-calibration.py#L761 ~ code/osm-calibration.py#L779 | 공간군별 19~23 C | occupied/setback heating setpoint에 offset 적용
cooling_setpoint_offset | zone thermostat cooling schedule code/osm-calibration.py#L760 ~ code/osm-calibration.py#L778 | 공간군별 22~28 C | cooling setpoint에 offset 적용
oa_or_fan_multiplier | FAB OA 설정 및 배기 풍량 code/osm-calibration.py#L1065, code/osm-calibration.py#L1092, code/osm-calibration.py#L1100 | OA 0.003~0.007 m3/s/m2, 배기 0.8~5.0 m3/s | OA 또는 배기 풍량에 multiplier 적용
shw_use_multiplier | DHW peak flow code/osm-calibration.py#L1118 ~ code/osm-calibration.py#L1121 | 0.00012~0.00027 m3/s | peak_m3_s에 multiplier 적용
infiltration_multiplier | infiltration 설정 code/osm-calibration.py#L1132 ~ code/osm-calibration.py#L1150 | 공간군별 0.0~0.0005 m3/s/m2 | base infiltration 값에 multiplier 적용